## Sourcing results for Gus .csv
QTY | Designator | Value | Device | Package | Mfg | Mfg P/N | Alt. Vendor Parts | Description | Datasheet | Unit Cost | total for 500 pcba |  |  | type total | exchange | usd | usd per board
1 | PCB | 1.6mm FR4, 1oz Copper, ENIG | White mask, Blue Silkscreen | [10 empty] | rmb | 6.14
1 | C1 | 10uF | CAP1206-CAP | 1206-CAP | Any/Generic |  |  | Min. 10V **X7R** Ceramic Capacitor |  |  | 40
2 | C10, C19 | 4.7uF | CAP0603-CAP | 0603-CAP | Any/Generic |  |  | Min. 10V X5R Ceramic Capacitor |  |  | 23
1 | C16 | 0.47uF | CAP0603-CAP | 0603-CAP | Any/Generic |  |  | Min. 10V X5R Ceramic Capacitor |  |  | 12
0 | C17, C18 | DNP | CAP0603-CAP | 0603-CAP | Any/Generic |  |  | Min. 10V X5R Ceramic Capacitor
1 | C2 | 33nF | CAP0603-CAP | 0603-CAP | Any/Generic |  |  | Min. 10V X5R Ceramic Capacitor |  |  | 8
1 | C3 | 2.2uF | CAP0603-CAP | 0603-CAP | Any/Generic |  |  | Min. 10V **X7R** Ceramic Capacitor |  |  | 12
7 | C4, C7, C12, C13, C14, C15, C20 | 0.1uF | CAP0603-CAP | 0603-CAP | Any/Generic |  |  | Min. 10V X5R Ceramic Capacitor |  |  | 24
1 | C5 | 10uF | CAP0603-CAP | 0603-CAP | Any/Generic |  |  | Min. 10V X5R Ceramic Capacitor |  |  | 20
1 | C6 | 1.0uF | CAP0603-CAP | 0603-CAP | Any/Generic |  |  | Min. 10V X5R Ceramic Capacitor |  |  | 8
2 | C8, C11 | 220uF | CAP1210-CAP | 1210-CAP | Any/Generic |  |  | Min. 10V **X7R** Ceramic Capacitor |  |  | 500
1 | C9 | 1uF | CAP0603-CAP | 0603-CAP | Any/Generic |  |  | Min. 10V X5R Ceramic Capacitor |  |  | 8 |  |  | 715 | caps | 116.4495 | 0.2329
1 | D1 |  | DIODE-SMB | SMB | Any/Generic |  | Any/Generic | Min. 16V, 3A Diode
1 | D2 | cyan or "ice blue" | LED0603 | 0603-LED | Panasonic | LNJC36X8ARA1 | Any/Generic (Cyan) | Charge Complete LED | http://www.semicon.panasonic.co.jp/ds4/LNJC36X8ARA1_AEK_discon.pdf |  | 30
1 | D4 | pink | LED0603 | 0603-LED | Panasonic | LNJP12X8ARA | Any/Generic (Pink) | Charging Status LED | http://www.semicon.panasonic.co.jp/ds4/LNJP12X8ARA_E.pdf |  | 30
1 | J1 |  | CONNECTOR_2x13_0.1" VERT | PTH | Sullins | PPTC132LFBN-RC | Any/Generic | Raspberry Pi Pin Header | http://www.sullinscorp.com/drawings/78_P(N)PxCxxxLFBN-RC,_10492-G.pdf | 7.312 | 3656
4 | J6, J8, J9, J10 |  | CONNECTOR_JST_2PIN-THM VERT | PTH | JST | B2B-PH-K-S | Any/Generic | 2.0mm 2 position JST Socket | http://www.jst-mfg.com/product/pdf/eng/ePH.pdf | 0.2 | 400
2 | J5, J7 |  | CONNECTOR_TWIG-4P VERT | PTH | TE | 440054-4 | Any/Generic | 4 Pos Grove "Twig" Socket | http://www.te.com/commerce/DocumentDelivery/DDEController?Action=srchrtrv&DocNm=440054&DocType=Customer+Drawing&DocLang=English | 0.827 | 827 |  |  | 4883 | connectors | 795.2769 | 1.5906
0 | J2 | DNP | CONNECTOR_M20LOCK_LONGPADS | DNP | DNP |  |  | 1x20 .100" Pads
0 | J3 | DNP | CONNECTOR_PINHD-1X10 | DNP | DNP |  | Any/Generic | 1x10 .100" Header
1 | J4 |  | CONNECTOR_2.5mm_JST_EH_1x10 RA | PTH | JST | S10B-EH | Any/Generic | 1x10 2.5mm Shrouded Header RA | http://www.jst-mfg.com/product/pdf/eng/eEH.pdf | 2.006 | 1003
1 | L1 | 6.8uH | INDUCTOR-CDRH124NP-6R8MC | SMT CDRH124 | Sumida |  | Wurth, EPCOS, Coilcraft | 4.9A 6.8åµH Inductor | http://www.sumida.com/products/pdf/CDRH124.pdf
1 | Q1 | IRF7319 | IC-IRF7319 | SO08-IRF | IR | IRF7319 | Any/Generic | Dual N & P MOSFET IC | http://www.irf.com/product-info/datasheets/data/irf7319.pdf | 0.52 | 260
1 | R1 | 300K | RESISTOR0603-RES | 0603-RES | Any/Generic |  | Any/Generic | 1/10W 5% Resistor |  |  | 2 |  |  | 1332 | resistors | 216.9381 | 0.43388
1 | R10 | 180K | RESISTOR0603-RES | 0603-RES | Any/Generic |  | Any/Generic | 1/10W 5% Resistor |  |  | 2
2 | R12, R28 | 46.4K | RESISTOR0603-RES | 0603-RES | Any/Generic |  | Any/Generic | 1/10W 5% Resistor |  |  | 5
2 | R13, R29 | 10K | RESISTOR0603-RES | 0603-RES | Any/Generic |  | Any/Generic | 1/10W 5% Resistor |  |  | 4
0 | R16, R17 | DNP | RESISTOR0603-RES | 0603-RES | Any/Generic |  | Any/Generic | 1/10W 5% Resistor
2 | R14, R19 | 100R | RESISTOR0603-RES | 0603-RES | Any/Generic |  | Any/Generic | 1/10W 5% Resistor |  |  | 4
4 | R22, R23, R25, R26 | 0R | RESISTOR0603-RES | 0603-RES | Any/Generic |  | Any/Generic | 1/10W 5% Resistor |  |  | 8
1 | R15 | 0.01R | RESISTOR01206-RES | 1206-RES | Any/Generic |  | Any/Generic | 1/10W **1%** Resistor |  |  | 30
1 | R18 | 1.8M | RESISTOR0603-RES | 0603-RES | Any/Generic |  | Any/Generic | 1/10W 5% Resistor |  |  | 2
2 | R2, R6 | 100K | RESISTOR0603-RES | 0603-RES | Any/Generic |  | Any/Generic | 1/10W 5% Resistor |  |  | 4
1 | R21 | 18.2K | RESISTOR0603-RES | 0603-RES | Any/Generic |  | Any/Generic | 1/10W 5% Resistor |  |  | 3
2 | R3, R20 | 1K | RESISTOR0603-RES | 0603-RES | Any/Generic |  | Any/Generic | 1/10W 5% Resistor |  |  | 4
1 | R4 | 1.13K | RESISTOR0603-RES | 0603-RES | Any/Generic |  | Any/Generic | 1/10W 5% Resistor |  |  | 3
2 | R5, R11 | 2K | RESISTOR0603-RES | 0603-RES | Any/Generic |  | Any/Generic | 1/10W 5% Resistor |  |  | 4
1 | R7 | 1M | RESISTOR0603-RES | 0603-RES | Any/Generic |  | Any/Generic | 1/10W 5% Resistor |  |  | 2
2 | R24, R27 | DNP | RESISTOR0603-RES | 0603-RES | Any/Generic |  | Any/Generic | 1/10W 5% Resistor
1 | R8 | 1.18K | RESISTOR0603-RES | 0603-RES | Any/Generic |  | Any/Generic | 1/10W 5% Resistor |  |  | 3
1 | R9 | 560K | RESISTOR0603-RES | 0603-RES | Any/Generic |  | Any/Generic | 1/10W 5% Resistor |  |  | 2
1 | SG1 |  | DEVICE-PS1240P02BT | PTH 12.2mm OD | TDK | PS1240P02BT | Any/Generic | 3V 70dB Sounder | http://product.tdk.com/en/catalog/datasheets/ef532_ps.pdf | 2.5 | 1250
0 | SJ1 | DNP | SOLDERJUMPER-CUTTABLETRACE |  | N/A
0 | SJ2, SJ4 | DNP | SOLDERJUMPER-2WY-1&2CONN |  | N/A
0 | SJ3, SJ5 | DNP | SOLDERJUMPER-2WY-2&3CONN |  | N/A
1 | U1 | TPS61032RSAR | IC-TPS61032RSAR | QFN16 | TI | TPS61032 | PLS ADVISE OPTIONS | 5V 1A DC-DC Boost IC | http://www.ti.com/product/tps61032 | 7 | 3500 |  |  | 11250 | Ics | 1832.2476 | 3.6645
1 | U2 | BQ27510DRZT-G2 | IC-BQ27510DRZT-G2 | SON12 | TI | BQ27510 | PLS ADVISE OPTIONS | LiPo Gas Gauge IC | http://www.ti.com/lit/ds/symlink/bq27510-g2.pdf | 7 | 3500
1 | U3 | BQ24075TRGTT | IC-BQ24075TRGTT | VQFN16 | TI | BQ24075 | PLS ADVISE OPTIONS | 1.5A LiPo Charger IC | http://www.ti.com/lit/ds/slus937a/slus937a.pdf | 6 | 3000
OTTO Rotary Board:
1 | J1 | CONNECTOR_TWIG-4P SMD | SMT |  | TE | 1775470-4 | Any/Generic | 4 Pos Grove "Twig" Socket SMD VERT |  | 4.24 | 2120 |  |  | 2120 |  | 345.2769 | 0.69055
Switch Board A:
1 | J1 |  | CONNECTOR_JST_2PIN-SMT | SMT JST-2 | JST | B2B-PH-SM4-TB | Any/Generic | 2.0mm 2 position JST Socket SMT | http://www.jst-mfg.com/product/pdf/eng/ePH.pdf |  |  | 0.7 | 350
0 | J2 | DO NOT POPULATE | CONNECTOR_JST_2PIN-PTH | PTH JST-2 | JST | B2B-PH-K-S | Any/Generic | 2.0mm 2 position JST Socket PTH | http://www.jst-mfg.com/product/pdf/eng/ePH.pdf |  |  |  | 0
0 | SW1 | DO NOT POPULATE | N/O Switch (Shutter Button) | 12mm x 12mm | MEC | 5G-TH9-20Q | 5G-TH9-20, 5G-TH9-35 | 10M Actuation IP67 PTH N/O Switch | http://www.mec.dk/files/MEC/brochures/MEC_ProductCatalogueno7_multimec-5-series-switches.pdf |  |  |  | 0
1 | SW2 |  | N/O Switch (Power Button) | 12mm x 12mm | C&K | PTS125SK43 LFS | Omron B3F, APEM MJTP, TE FSM100, etc. | 12mm Tactile SPST-NO PTH Switch | http://www.ck-components.com/index.php?module=media&action=Display&cmpref=14406&lang=en&width=&height=&format=&alt= |  |  | 1.5 | 750
Switch Board B:
1 | PCB | 1.6mm FR4, 1oz Copper, HASL | Yellow Mask, White Silksceen
1 | J1 |  | CONNECTOR_JST_2PIN-SMT | SMT JST-2 | JST | B2B-PH-SM4-TB | Any/Generic | 2.0mm 2 position JST Socket SMT | http://www.jst-mfg.com/product/pdf/eng/ePH.pdf |  |  | 0.7 | 350
0 | J2 | DO NOT POPULATE | CONNECTOR_JST_2PIN-PTH | PTH JST-2 | JST | B2B-PH-K-S | Any/Generic | 2.0mm 2 position JST Socket PTH | http://www.jst-mfg.com/product/pdf/eng/ePH.pdf
1 | SW1 |  | N/O Switch (Shutter Button) | 12mm x 12mm | MEC | 5G-TH9-20Q | 5G-TH9-20, 5G-TH9-35 | 10M Actuation IP67 PTH N/O Switch | http://www.mec.dk/files/MEC/brochures/MEC_ProductCatalogueno7_multimec-5-series-switches.pdf
0 | SW2 | DO NOT POPULATE | N/O Switch (Power Button) | 12mm x 12mm | C&K | PTS125SK43 LFS | Omron B3F, APEM MJTP, TE FSM100, etc. | 12mm Tactile SPST-NO PTH Switch | http://www.ck-components.com/index.php?module=media&action=Display&cmpref=14406&lang=en&width=&height=&format=&alt=